## System
risc_v
ID | Design Requirement Description |  | component name
risc_sys_00 | DUT is cv32e40p_top with default parameters (COREV_PULP=0, COREV_CLUSTER=0, FPU=0, FPU_ADDMUL_LAT=0, FPU_OTHERS_LAT=0, ZFINX=0, NUM_MHPMCOUNTERS=1). Effective ISA: RV32I + M (the C, Zicsr, Zicntr and Zifencei extensions exist in hardware but are outside the verification goal). mimpid = 0. | top_tb instantiates rtl/cv32e40p_top.sv and verifies the core as a whole at top level. | top_tb, cv32e40p_top
risc_sys_01 | Full port list of cv32e40p_top must be connected and observed: clk_i, rst_ni, pulp_clock_en_i, scan_cg_en_i, boot_addr_i, mtvec_addr_i, dm_halt_addr_i, hart_id_i, dm_exception_addr_i, instr_{req_o,gnt_i,rvalid_i,addr_o,rdata_i}, data_{req_o,gnt_i,rvalid_i,we_o,be_o,addr_o,wdata_o,rdata_i}, irq_i, irq_ack_o, irq_id_o, debug_req_i, debug_{havereset,running,halted}_o, fetch_enable_i, core_sleep_o. | Four virtual interfaces wrap the pins: sys_ctrl_vif, if_vif, lsu_vif and rvfi_vif (internal probes). | top_tb, sys_ctrl_agent, if_agent, lsu_agent, rvfi_monitor
risc_sys_02 | rst_ni is an asynchronous active-low reset. While rst_ni=0 (and until fetch_enable_i is sampled high) the core output drivers must be inactive: instr_req_o=0 and data_req_o=0, and the internal clock is gated by the sleep unit, so the core performs no activity. | Apply async assert/de-assert at arbitrary times (also mid-test). | sys_ctrl_agent, if_passive_agent, lsu_passive_agent
risc_sys_03 | boot_addr_i defines the first program counter after reset (first fetch = boot_addr_i). It must be at least half-word aligned; in this project only word-aligned values are driven. It must not change after the core is enabled via fetch_enable_i. |  | sys_ctrl_agent, if_passive_agent
risc_sys_04 | mtvec_addr_i initializes the mtvec CSR as {mtvec_addr_i[31:8], 6'b0, 2'b01} (256-byte aligned base, vectored mode). All exceptions (incl. illegal instruction) jump to the base address {mtvec[31:8], 8'h00}; only interrupts are vectored (base + 4*ID). | Exceptions always go to the base, as implemented in cv32e40p_if_stage.sv (EXC_PC_EXCEPTION mux). | sys_ctrl_agent, if_passive_agent, uvm_scoreboard
risc_sys_05 | fetch_enable_i: the first instruction fetch after reset de-assertion must not happen while fetch_enable_i==0; after fetch_enable_i has been 1 for at least one cycle (out of reset) fetching starts permanently, and the value of fetch_enable_i is ignored until the next reset. boot_addr_i / mtvec_addr_i / dm_*_addr_i / hart_id_i must stay stable once the core is enabled. | The internal clock is gated until fetch_enable_i (sleep unit). | sys_ctrl_agent, if_passive_agent
risc_sys_06 | To keep the core in normal operation, the inputs that belong to out-of-goal features are driven to static values for the entire simulation: irq_i = 32'b0, debug_req_i = 1'b0, pulp_clock_en_i = 1'b0, scan_cg_en_i = 1'b0. | Static driving only; no checkers or coverage are built for these features. | sys_ctrl_agent (driver)
risc_sys_07 | Primary outputs of cv32e40p_top must never be X/Z after reset de-assertion while the core is clocked: instr_req_o, instr_addr_o, data_req_o, data_we_o, data_be_o, data_addr_o, data_wdata_o (when driven). |  | if_passive_agent, lsu_passive_agent
risc_if_00 | Instruction fetch OBI handshake: instr_req_o is raised for a fetch and must stay high until instr_gnt_i is sampled high for one cycle (request persistence - a request must never be retracted or its address changed once issued). | The address phase ends at the gnt cycle; instr_addr_o may change the cycle after. | if_agent, if_passive_agent
risc_if_01 | instr_req_o must not combinationally depend on instr_rvalid_i (OBI: no rvalid->req dependency); instr_gnt_i may be high even when there is no request, which must not cause any spurious side effect. |  | if_agent, if_passive_agent
risc_if_02 | Response phase: instr_rvalid_i is high for exactly one cycle per granted request; instr_rdata_i is sampled in that cycle. Responses must arrive in issue order (master point of view), possibly one or more cycles after grant; the IF interface can have up to DEPTH=2 outstanding requests. | The TB memory enforces in-order responses; the core relies on ordering (no IDs). | if_agent, if_passive_agent
risc_if_03 | Back-to-back fetches: while the prefetch FIFO drains, a new instr_req_o may be issued in the cycle immediately following a gnt; a continuous request stream must be sustained. |  | if_agent, if_passive_agent
risc_if_04 | Speculative prefetch: the core may fetch up to DEPTH=2 32-bit words beyond the currently executed code region; the instruction memory model must serve any address without side effects and must tolerate reads past the program end. | Direct consequence of the prefetch buffer; the TB memory never assumes fetch==execute. | if_agent (instr_mem_model)
risc_if_05 | Flush on taken jump (JAL/JALR are resolved in the ID stage): the prefetch buffer and IF stage are flushed; the new PC request appears on the instruction-side memory interface in the same cycle the jump is in ID; with zero wait states the jump costs 2 cycles. |  | if_passive_agent, uvm_scoreboard
risc_if_06 | Flush on taken branch (resolved in the EX stage): the IF stage and ID stage are flushed; fetch restarts at the branch target; with zero wait states a taken branch costs 3 cycles; a not-taken branch costs 1 cycle (no stall). |  | if_passive_agent, uvm_scoreboard
risc_if_07 | Flush on trap (illegal instruction): the pipeline is flushed and fetch restarts at the mtvec base address; handler code at the base continues normally afterwards. |  | if_passive_agent, uvm_scoreboard
risc_if_08 | Stimulus constraint: all generated programs consist of 32-bit instructions only, word-aligned (no RVC encodings), with word-aligned branch/jump targets; programs are bounded and terminate at a defined end-of-program sentinel address recognized by the teardown. The aligner and compressed decoder belong to the never-tested C extension and are exercised only as pass-through hardware. | No self-modifying code is generated (it would require fence.i, which is omitted from the stimulus). | generation constraint (riscv_program)
risc_if_09 | No instruction-address-misaligned exception exists in this core (the C extension is always enabled), so instruction fetch must never cause a trap; any trap observed on a legal stream is a bug. | Sanity/anti-check. | uvm_scoreboard
risc_lsu_00 | Data OBI handshake: data_req_o is raised for load/store and must stay high until data_gnt_i is sampled high; data_addr_o, data_we_o, data_be_o, data_wdata_o are sent together with the request and must stay stable while req==1 && gnt==0. |  | lsu_agent, lsu_passive_agent
risc_lsu_01 | Response phase (data side): data_rvalid_i is high for exactly one cycle per granted request and terminates both read and write transactions (for stores data_rdata_i is meaningless). Responses are in issue order; the data interface supports up to 2 outstanding transactions; when responses lag, the core applies back-pressure (EX/WB stall) instead of issuing further requests. |  | lsu_agent, lsu_passive_agent
risc_lsu_02 | With zero wait states, Load/Store is handled in 1 bus transaction using both EX and WB stages for 1 cycle each (databook cycle table); a non-word-aligned word transfer, or a halfword transfer crossing a word boundary, takes 2 bus transactions (see risc_lsu_04); a store completes when its rvalid returns. cv.elw is out of scope. | Informational timing, verified through latency coverage at zero-wait. | lsu_passive_agent, uvm_scoreboard
risc_lsu_03 | Byte-enable generation per access type and address (from rtl cv32e40p_load_store_unit.sv): SW: addr[1:0]=00->4'b1111; misaligned first beat 01->1110, 10->1100, 11->1000; second beat 01->0001, 10->0011, 11->0111. SH: 00->0011, 01->0110, 10->1100, 11 (crossing)->first 1000 then 0001. SB: 00->0001, 01->0010, 10->0100, 11->1000. Only these patterns may ever appear on data_be_o. |  | lsu_passive_agent
risc_lsu_04 | Misaligned handling: the LSU never raises address-misaligned exceptions. A word load/store at addr[1:0]!=00, or a halfword at addr[1:0]==11, is performed as TWO bus transactions; the transfer for the lowest address is issued first, followed by (aligned base+4) with the complementary byte-enables; the memory transfers for the two parts are merged by the core into one load/store view. All other offsets need a single transaction. | Verified in rtl cv32e40p_load_store_unit.sv (data_misaligned_o, misaligned_st) and the databook LSU chapter. | lsu_passive_agent, uvm_scoreboard
risc_lsu_05 | Store data alignment: data_wdata_o is rotated by wdata_offset = addr[1:0] - reg_offset[1:0] (rtl formula), i.e. 01->{wdata[23:0],wdata[31:24]}, 10->{wdata[15:0],wdata[31:16]}, 11->{wdata[7:0],wdata[31:8]}; the memory applies data_be_o lanes only. |  | lsu_passive_agent, uvm_scoreboard
risc_lsu_06 | Load data alignment and extension: LB/LH sign-extend the addressed byte/halfword; LBU/LHU zero-extend; LW returns the full word; for misaligned accesses the two response words are assembled (first-response low bytes kept in rdata_q, combined with the second response) according to the address offset. |  | uvm_scoreboard
risc_lsu_07 | Memory consistency: in-order data responses and a single hart imply a load must observe the value of the most recent previously-issued store to the same byte address; the TB memory model commits a store at its rvalid and never reorders. | No store buffer exists in the core; the end-to-end behavior is still checked explicitly. | uvm_scoreboard
risc_lsu_08 | Flushed instructions must not affect the data bus: loads/stores younger than a taken branch, jump, or trap (still in IF/ID) are killed before their request phase - no spurious data_req_o from flushed instructions may appear. |  | lsu_passive_agent, uvm_scoreboard
risc_lsu_09 | The data OBI interface has no error response signal; the TB memory always completes transactions successfully - no error stimulus is generated or expected. | The load_err/store_err paths in the RTL are tied inactive in this configuration (no PMP). | lsu_agent
risc_dec_00 | All RV32I base instructions are legal and must execute correctly: LUI, AUIPC, JAL, JALR, BEQ, BNE, BLT, BGE, BLTU, BGEU, LB, LH, LW, LBU, LHU, SB, SH, SW, ADDI, SLTI, SLTIU, XORI, ORI, ANDI, SLLI, SRLI, SRAI, ADD, SUB, SLL, SLT, SLTU, XOR, SRL, SRA, OR, AND. (FENCE / FENCE.I / ECALL / EBREAK are part of the base ISA but are omitted from the generated stimulus.) | Golden reference: an in-house RV32IM model connected to the uvm_scoreboard. | uvm_scoreboard, ref_model
risc_dec_01 | All 8 RV32M instructions are legal and must execute correctly: MUL, MULH, MULHSU, MULHU, DIV, DIVU, REM, REMU. |  | uvm_scoreboard, ref_model
risc_dec_02 | Illegal instruction detection within the RV32I/M opcode space (verified against cv32e40p_decoder.sv illegal_insn conditions): any undefined encoding raises an illegal instruction exception, including: (a) undefined major opcodes; (b) a legal major opcode with an undefined funct3/funct7 combination; (c) reserved shift encodings: OP-IMM/OP with funct3=001/101 and imm[11:5] (funct7) other than 0000000 or 0100000. | Encodings of disabled extensions (FPU/atomic/CORE-V custom/CSR opcodes) are never generated at all - see risc_dec_04. | uvm_scoreboard, if_passive_agent
risc_dec_03 | Register operands equal to x0 keep legality: e.g. ADD x0,rs1,rs2, loads with rd=x0, JAL x0 (no link) are legal and produce the standard no-write/no-link behavior (see risc_rf_00); encodings that are undefined remain illegal even with x0 fields. |  | uvm_scoreboard
risc_dec_04 | Omitted from stimulus (generation constraint): FENCE, FENCE.I, ECALL, EBREAK, WFI, MRET and all CSR instructions; interrupt and debug traffic; compressed instructions; all FPU / CORE-V custom / atomic instructions (including their opcodes as partial encodings). | Generation constraint only - no checkers or coverage are built for these. | generation constraint (riscv_program)
risc_alu_00 | Integer computational instructions (ADD/SUB/AND/OR/XOR/SLL/SRL/SRA/SLT/SLTU + I-forms, LUI, AUIPC) produce their result in 1 cycle; the EX->ID forwarding path gives a 0-cycle penalty for a back-to-back dependent ALU instruction; SLT/SLTU distinguish signed vs unsigned compare and SLTIU compares rs1 unsigned against the sign-extended immediate (per the RISC-V spec). |  | uvm_scoreboard
risc_alu_01 | Shifts use a single-cycle barrel shifter; the shift amount shamt is operand_b[4:0] (register form) or imm[4:0]; SRA/SRAI replicate the sign bit; SLL/SRL shift in zeros. shamt=0 leaves the operand unchanged. |  | uvm_scoreboard
risc_alu_02 | LUI writes imm[31:12]<<12; AUIPC writes PC + (imm<<12) - the result depends on the current PC (position-dependent behavior). |  | uvm_scoreboard
risc_m_00 | MUL executes in 1 cycle (32x32 single-cycle multiplier, lower 32 bits of the product). |  | uvm_scoreboard
risc_m_01 | MULH/MULHSU/MULHU take 5 cycles (multicycle FSM STEP0->STEP1->STEP2->FINISH in rtl cv32e40p_mult.sv) and stall EX meanwhile; they return the upper 32 bits for signed x signed, signed x unsigned, unsigned x unsigned operands respectively. |  | uvm_scoreboard
risc_m_02 | DIV/DIVU/REM/REMU are iterative with early termination: latency is 3..35 cycles depending on the number of leading zeros of operand b (the divisor); minimum 3 cycles when the divisor has no leading zeros (e.g. 0x80000000), maximum 35 when the divisor is 0; EX stalls meanwhile. | Early-termination loop verified in rtl cv32e40p_alu_div.sv (the divisor is pre-shifted). | uvm_scoreboard, lsu_passive_agent
risc_m_03 | Special division results per the RISC-V spec: divide-by-zero -> quotient = -1 (all ones) for DIV/DIVU; remainder = dividend for REM/REMU. Signed overflow (DIV -2^31 / -1) -> quotient = -2^31, REM -2^31 / -1 -> 0. The REM sign follows the dividend; REMU is unsigned. |  | uvm_scoreboard
risc_m_04 | A multicycle instruction (MULH/DIV/REM) that is older than a taken branch always completes and writes back normally, even when the flush of the younger path lands in the same window - only IF/ID (the younger stages) are flushed. | Consistent with the databook pipeline chapter and the controller FSM. | uvm_scoreboard
risc_haz_00 | RAW forwarding: ALU/MUL/DIV results in EX are forwarded to ID-stage operands (ports a and b), giving a 0-cycle penalty for back-to-back dependent instructions; the consumer reads correct producer values at distance 1, 2, 3. | Forwarding muxes verified in rtl cv32e40p_id_stage.sv (reg_d_ex/alu_is_reg_a/b/c). | uvm_scoreboard
risc_haz_01 | Load-use hazard: an instruction consuming a register written by the immediately preceding load is stalled exactly 1 cycle (controller load_stall + deassert_we in rtl cv32e40p_controller.sv); no wrong value is read and no spurious write occurs during the stall. | At 1-cycle distance only; >=2-distance consumers are not stalled. | uvm_scoreboard, rvfi_monitor
risc_haz_02 | JALR data hazard: a JALR whose rs1 is produced by the immediately preceding instruction is stalled 1 cycle (jr_stall) before computing its target; the target must be (rs1+imm) & ~1. |  | uvm_scoreboard
risc_haz_03 | WAW write-port arbitration: a load in WB and a younger ALU/MUL/DIV instruction in EX may write the same rd in the same cycle; the register file resolves it with port-b (EX) priority, i.e. the architecturally younger instruction wins (verified in rtl cv32e40p_register_file_ff.sv: the we_b write is checked before we_a). |  | uvm_scoreboard
risc_haz_04 | Control-flush cleanliness: instructions younger than a taken branch / jump / trap never produce architectural side effects (no register write, no memory request). |  | uvm_scoreboard, lsu_passive_agent
risc_rf_00 | x0 is hardwired to zero: reads always return 0 and writes to x0 are ignored (x0 has no flip-flops), even when a load targets x0. |  | uvm_scoreboard, rvfi_monitor
risc_rf_01 | All 31 general-purpose registers x1..x31 are implemented (the FF register file resets to 0 at rst_ni==0) with 3 read ports and 2 write ports; reads happen in ID, writes from EX and WB. | Reset-zero is an implementation property of the FF-based register file - checked once at test start; it is not an ISA requirement. | uvm_scoreboard
risc_rst_00 | Reset re-assertion during an outstanding instruction-fetch transaction: core and TB slave both drop the transaction; after re-enabling, the core re-boots from boot_addr_i with a clean pipeline; no stale rvalid may be consumed after reset. | TB OBI slaves implement a reset that clears their outstanding queues. | sys_ctrl_agent, if_agent, uvm_scoreboard
risc_rst_01 | Reset re-assertion during outstanding data transactions (load/store granted but rvalid pending, incl. mid misaligned pair). |  | sys_ctrl_agent, lsu_agent, uvm_scoreboard
risc_rst_02 | Reset re-assertion during a multicycle DIV/REM or MULH execution, and during a branch-flush window. |  | sys_ctrl_agent, uvm_scoreboard
risc_env_00 | The TB includes its own instruction memory and data memory models working as OBI slaves. The instruction memory is pre-loaded with a generated or directed program before the core is enabled; the data memory is pre-loaded with a data pool. All memory words are deterministically initialized, so loads of unwritten locations are reproducible and match the golden model. |  | if_agent (instr_mem_model), lsu_agent (data_mem_model), riscv_program
risc_env_01 | OBI slave response features: per-transaction gnt delay (0..K), rvalid delay (1..L); operating modes: zero-wait, random, long-stall bursts, gnt-always-high; both buses configurable independently. |  | if_agent, lsu_agent
risc_env_02 | Test teardown: at end of test all outstanding responses are delivered (memory drains), the retire stream is checked complete against expectations, and the final GPR + memory state is compared; a global watchdog timeout catches any hung core. |  | uvm_scoreboard, top_tb
risc_scope_00 | Features outside the verification goal - kept inactive (static tie-offs) or never generated, listed here only as constraints: C-extension internals (aligner/compressed decoder), CSR instructions and CSR state, interrupts, debug, sleep unit / wfi / elw, FPU and FP CSRs, CORE-V custom (PULP/CLUSTER) instructions and CSRs, atomics / PMP / user mode, performance counters, FENCE / ECALL / EBREAK / MRET. | No checkers or coverage are built for these. | -

## Generation_
risc_v
ID | Design Requirement Description | Generation | component/Object name
risc_sys_02 | rst_ni is an asynchronous active-low reset. While rst_ni=0 (and until fetch_enable_i is sampled high) the core output drivers must be inactive: instr_req_o=0 and data_req_o=0, and the internal clock is gated by the sleep unit, so the core performs no activity. | Generate reset with random hold time and random de-assert phase relative to clk_i; apply a single reset at test start and (in dedicated tests) re-assert mid-operation | sys_ctrl_init_sequence, sys_ctrl_reset_inject_sequence
risc_sys_03 | boot_addr_i defines the first program counter after reset (first fetch = boot_addr_i). It must be at least half-word aligned; in this project only word-aligned values are driven. It must not change after the core is enabled via fetch_enable_i. | Randomize boot_addr_i across the legal word-aligned memory window (low / middle / high addresses, incl. address-bit corner values) | sys_ctrl_init_sequence (field boot_addr)
risc_sys_04 | mtvec_addr_i initializes the mtvec CSR as {mtvec_addr_i[31:8], 6'b0, 2'b01} (256-byte aligned base, vectored mode). All exceptions (incl. illegal instruction) jump to the base address {mtvec[31:8], 8'h00}; only interrupts are vectored (base + 4*ID). | Randomize mtvec_addr_i per test over a 256B-aligned window (several distinct bases incl. different upper-byte values to catch base-bit bugs) | sys_ctrl_init_sequence (field mtvec_addr)
risc_sys_05 | fetch_enable_i: the first instruction fetch after reset de-assertion must not happen while fetch_enable_i==0; after fetch_enable_i has been 1 for at least one cycle (out of reset) fetching starts permanently, and the value of fetch_enable_i is ignored until the next reset. boot_addr_i / mtvec_addr_i / dm_*_addr_i / hart_id_i must stay stable once the core is enabled. | Randomize the delay between reset de-assertion and fetch_enable_i rising (0,1,...,N cycles); keep fetch_enable_i high afterwards | sys_ctrl_init_sequence (field fe_delay)
risc_if_00 | Instruction fetch OBI handshake: instr_req_o is raised for a fetch and must stay high until instr_gnt_i is sampled high for one cycle (request persistence - a request must never be retracted or its address changed once issued). | Back-pressure stimulus: hold instr_gnt_i low for 0..K cycles (random, K up to several cycles) per fetch, incl. long stalls, while monitoring stability | obi_memory_sequence (if channel)
risc_if_01 | instr_req_o must not combinationally depend on instr_rvalid_i (OBI: no rvalid->req dependency); instr_gnt_i may be high even when there is no request, which must not cause any spurious side effect. | Mode where instr_gnt_i is held high continuously for long windows (gnt-before-req), incl. windows with no request pending | obi_memory_sequence (gnt_always_high mode)
risc_if_02 | Response phase: instr_rvalid_i is high for exactly one cycle per granted request; instr_rdata_i is sampled in that cycle. Responses must arrive in issue order (master point of view), possibly one or more cycles after grant; the IF interface can have up to DEPTH=2 outstanding requests. | Randomize rvalid latency 1..L cycles per transaction (L up to stress), incl. separating responses of two outstanding requests | obi_memory_sequence (if channel, rvalid delay field)
risc_if_03 | Back-to-back fetches: while the prefetch FIFO drains, a new instr_req_o may be issued in the cycle immediately following a gnt; a continuous request stream must be sustained. | Zero-wait-state memory windows (gnt at request cycle, rvalid next cycle) interleaved with stalled windows to exercise request re-timing | obi_memory_sequence (mixed zero-wait / random_wait modes)
risc_if_05 | Flush on taken jump (JAL/JALR are resolved in the ID stage): the prefetch buffer and IF stage are flushed; the new PC request appears on the instruction-side memory interface in the same cycle the jump is in ID; with zero wait states the jump costs 2 cycles. | Generate jumps forward/backward incl. small (+/- few words) and large offsets, link regs x0/x1/x5; JALR with odd immediate so the target uses the &~1 rule on a word-aligned address | riscv_branch_sequence (jump mode)
risc_if_06 | Flush on taken branch (resolved in the EX stage): the IF stage and ID stage are flushed; fetch restarts at the branch target; with zero wait states a taken branch costs 3 cycles; a not-taken branch costs 1 cycle (no stall). | Generate all 6 conditional branches with taken/not-taken mixes, forward/backward targets, compare operands producing equal/less/greater incl. sign extremes | riscv_branch_sequence
risc_if_07 | Flush on trap (illegal instruction): the pipeline is flushed and fetch restarts at the mtvec base address; handler code at the base continues normally afterwards. | Generate illegal-instruction injections at random program positions, incl. back-to-back illegals and illegal while IF wait states are active | riscv_illegal_sequence
risc_if_08 | Stimulus constraint: all generated programs consist of 32-bit instructions only, word-aligned (no RVC encodings), with word-aligned branch/jump targets; programs are bounded and terminate at a defined end-of-program sentinel address recognized by the teardown. The aligner and compressed decoder belong to the never-tested C extension and are exercised only as pass-through hardware. | Enforced inside the program builder: only 32-bit encodings from the legal RV32I/M set, all control-transfer targets word-aligned and inside the program window, program ends by jumping to the end-of-program address | riscv_program (program builder)
risc_lsu_00 | Data OBI handshake: data_req_o is raised for load/store and must stay high until data_gnt_i is sampled high; data_addr_o, data_we_o, data_be_o, data_wdata_o are sent together with the request and must stay stable while req==1 && gnt==0. | LSU back-pressure: gnt delayed 0..K cycles per transaction incl. multi-cycle stalls | obi_memory_sequence (lsu channel)
risc_lsu_01 | Response phase (data side): data_rvalid_i is high for exactly one cycle per granted request and terminates both read and write transactions (for stores data_rdata_i is meaningless). Responses are in issue order; the data interface supports up to 2 outstanding transactions; when responses lag, the core applies back-pressure (EX/WB stall) instead of issuing further requests. | Stress slow-response windows (rvalid delayed K cycles) while a store followed by a load is issued -> forces 2-outstanding saturation | obi_memory_sequence (lsu channel, stall mode)
risc_lsu_03 | Byte-enable generation per access type and address (from rtl cv32e40p_load_store_unit.sv): SW: addr[1:0]=00->4'b1111; misaligned first beat 01->1110, 10->1100, 11->1000; second beat 01->0001, 10->0011, 11->0111. SH: 00->0011, 01->0110, 10->1100, 11 (crossing)->first 1000 then 0001. SB: 00->0001, 01->0010, 10->0100, 11->1000. Only these patterns may ever appear on data_be_o. | Generate lw/sw at all 4 offsets, lh/sh at all 4 offsets, lb/lbu/sb at all 4 offsets | riscv_lsu_sequence (offset sweep)
risc_lsu_04 | Misaligned handling: the LSU never raises address-misaligned exceptions. A word load/store at addr[1:0]!=00, or a halfword at addr[1:0]==11, is performed as TWO bus transactions; the transfer for the lowest address is issued first, followed by (aligned base+4) with the complementary byte-enables; the memory transfers for the two parts are merged by the core into one load/store view. All other offsets need a single transaction. | Generate misaligned lw/sw at offsets 1,2,3 and lh/sh at offset 3 (crossing) and offsets 1,2 (non-crossing), incl. back-to-back misaligned pairs | riscv_lsu_misaligned_sequence
risc_lsu_05 | Store data alignment: data_wdata_o is rotated by wdata_offset = addr[1:0] - reg_offset[1:0] (rtl formula), i.e. 01->{wdata[23:0],wdata[31:24]}, 10->{wdata[15:0],wdata[31:16]}, 11->{wdata[7:0],wdata[31:8]}; the memory applies data_be_o lanes only. | Generate store value corner pool (0x00000000, 0xFFFFFFFF, 0x80000000, 0x7FFFFFFF, 0xAAAAAAAA, 0x55555555, seq bytes 0x01020304, 0xDEADBEEF) x all offsets | riscv_lsu_sequence (data pool)
risc_lsu_06 | Load data alignment and extension: LB/LH sign-extend the addressed byte/halfword; LBU/LHU zero-extend; LW returns the full word; for misaligned accesses the two response words are assembled (first-response low bytes kept in rdata_q, combined with the second response) according to the address offset. | Generate loads where the loaded byte/halfword has MSB=0 and MSB=1 at every offset, for LB/LBU/LH/LHU | riscv_lsu_sequence (sign pool)
risc_lsu_07 | Memory consistency: in-order data responses and a single hart imply a load must observe the value of the most recent previously-issued store to the same byte address; the TB memory model commits a store at its rvalid and never reorders. | Generate store->load (same address, same & different sizes/offsets), load->load, load->store, store->store sequences incl. addresses 1 word apart | riscv_mem_b2b_sequence
risc_lsu_08 | Flushed instructions must not affect the data bus: loads/stores younger than a taken branch, jump, or trap (still in IF/ID) are killed before their request phase - no spurious data_req_o from flushed instructions may appear. | Generate branch/jump/trap immediately followed (in program order) by load/store instructions, incl. while LSU wait states are active | riscv_ctrl_mem_mix_sequence
risc_dec_00 | All RV32I base instructions are legal and must execute correctly: LUI, AUIPC, JAL, JALR, BEQ, BNE, BLT, BGE, BLTU, BGEU, LB, LH, LW, LBU, LHU, SB, SH, SW, ADDI, SLTI, SLTIU, XORI, ORI, ANDI, SLLI, SRLI, SRAI, ADD, SUB, SLL, SLT, SLTU, XOR, SRL, SRA, OR, AND. (FENCE / FENCE.I / ECALL / EBREAK are part of the base ISA but are omitted from the generated stimulus.) | Generate streams per instruction class with random registers (incl. x0 usages) and immediates incl. corner values | riscv_alu_sequence, riscv_upper_sequence
risc_dec_01 | All 8 RV32M instructions are legal and must execute correctly: MUL, MULH, MULHSU, MULHU, DIV, DIVU, REM, REMU. | Generate mul/div/rem streams with random and corner operands (sign modes, zero, min/max, alternating patterns) | riscv_mul_sequence, riscv_div_sequence
risc_dec_02 | Illegal instruction detection within the RV32I/M opcode space (verified against cv32e40p_decoder.sv illegal_insn conditions): any undefined encoding raises an illegal instruction exception, including: (a) undefined major opcodes; (b) a legal major opcode with an undefined funct3/funct7 combination; (c) reserved shift encodings: OP-IMM/OP with funct3=001/101 and imm[11:5] (funct7) other than 0000000 or 0100000. | Generate items from each illegal category (a)-(c) with randomized filler bits; inject at random stream positions | riscv_illegal_sequence
risc_dec_03 | Register operands equal to x0 keep legality: e.g. ADD x0,rs1,rs2, loads with rd=x0, JAL x0 (no link) are legal and produce the standard no-write/no-link behavior (see risc_rf_00); encodings that are undefined remain illegal even with x0 fields. | Bias register selection to force rd=x0 and rs1/rs2=x0 across instruction classes | riscv_alu_sequence, riscv_corner_case_sequence (x0 mode)
risc_dec_04 | Omitted from stimulus (generation constraint): FENCE, FENCE.I, ECALL, EBREAK, WFI, MRET and all CSR instructions; interrupt and debug traffic; compressed instructions; all FPU / CORE-V custom / atomic instructions (including their opcodes as partial encodings). | not generated | -
risc_alu_00 | Integer computational instructions (ADD/SUB/AND/OR/XOR/SLL/SRL/SRA/SLT/SLTU + I-forms, LUI, AUIPC) produce their result in 1 cycle; the EX->ID forwarding path gives a 0-cycle penalty for a back-to-back dependent ALU instruction; SLT/SLTU distinguish signed vs unsigned compare and SLTIU compares rs1 unsigned against the sign-extended immediate (per the RISC-V spec). | Generate dependent ALU chains with producer/consumer register overlap on rs1-only, rs2-only, both; mix in x0 | riscv_hazard_sequence (alu chain mode)
risc_alu_01 | Shifts use a single-cycle barrel shifter; the shift amount shamt is operand_b[4:0] (register form) or imm[4:0]; SRA/SRAI replicate the sign bit; SLL/SRL shift in zeros. shamt=0 leaves the operand unchanged. | Generate SLL/SRL/SRA/SLLI/SRLI/SRAI with shamt in {0,1,15,16,30,31} plus random, on operands: 1, MSB-set, 0x80000000, 0xFFFFFFFF, 0xAAAAAAAA | riscv_shift_sequence
risc_alu_02 | LUI writes imm[31:12]<<12; AUIPC writes PC + (imm<<12) - the result depends on the current PC (position-dependent behavior). | Generate LUI/AUIPC with imm corners (0, 1, 0x80000, 0xFFFFF, walking patterns); place AUIPC at varied PCs incl. right after taken branches/jumps | riscv_upper_sequence
risc_m_00 | MUL executes in 1 cycle (32x32 single-cycle multiplier, lower 32 bits of the product). | Generate MUL with corner operands (0, 1, -1, INT_MIN, INT_MAX, random 16x16-bit patterns that stress partial products) | riscv_mul_sequence
risc_m_01 | MULH/MULHSU/MULHU take 5 cycles (multicycle FSM STEP0->STEP1->STEP2->FINISH in rtl cv32e40p_mult.sv) and stall EX meanwhile; they return the upper 32 bits for signed x signed, signed x unsigned, unsigned x unsigned operands respectively. | Generate mulh/mulhsu/mulhu x operand sign corners: (INT_MIN,-1), (INT_MAX,INT_MAX), (0x80000000,1), (0xFFFFFFFF,0xFFFFFFFF), zero operands | riscv_mul_sequence (mulh mode)
risc_m_02 | DIV/DIVU/REM/REMU are iterative with early termination: latency is 3..35 cycles depending on the number of leading zeros of operand b (the divisor); minimum 3 cycles when the divisor has no leading zeros (e.g. 0x80000000), maximum 35 when the divisor is 0; EX stalls meanwhile. | Generate divisor leading-zero-count bins (0, 1, 8, 16, 31, 32(=divisor 0)) to sweep the latency spectrum; random dividend/divisor | riscv_div_sequence
risc_m_03 | Special division results per the RISC-V spec: divide-by-zero -> quotient = -1 (all ones) for DIV/DIVU; remainder = dividend for REM/REMU. Signed overflow (DIV -2^31 / -1) -> quotient = -2^31, REM -2^31 / -1 -> 0. The REM sign follows the dividend; REMU is unsigned. | Directed corner matrix: {dividend in {0, 1, -1, INT_MIN, INT_MAX, random}} x {divisor in {0, 1, -1, INT_MIN, INT_MAX}} for all four ops | riscv_div_corner_sequence
risc_m_04 | A multicycle instruction (MULH/DIV/REM) that is older than a taken branch always completes and writes back normally, even when the flush of the younger path lands in the same window - only IF/ID (the younger stages) are flushed. | Generate mulh/div followed at distance 1-2 by a taken branch (with and without RAW dependency between them) | riscv_ctrl_mix_sequence
risc_haz_00 | RAW forwarding: ALU/MUL/DIV results in EX are forwarded to ID-stage operands (ports a and b), giving a 0-cycle penalty for back-to-back dependent instructions; the consumer reads correct producer values at distance 1, 2, 3. | Generate RAW chains: producer->consumer distance 1/2/3, on rs1 / rs2 / both, incl. chains of length >=4 | riscv_hazard_sequence
risc_haz_01 | Load-use hazard: an instruction consuming a register written by the immediately preceding load is stalled exactly 1 cycle (controller load_stall + deassert_we in rtl cv32e40p_controller.sv); no wrong value is read and no spurious write occurs during the stall. | Generate load->consumer pairs (distance exactly 1 and exactly 2) across all load types and consumer classes (incl. branch/jalr consumer) | riscv_hazard_sequence (load_use mode)
risc_haz_02 | JALR data hazard: a JALR whose rs1 is produced by the immediately preceding instruction is stalled 1 cycle (jr_stall) before computing its target; the target must be (rs1+imm) & ~1. | Generate producer->JALR pairs: ALU->JALR and LW->JALR at distance 1,2,3; odd immediates to exercise the &~1 clearing | riscv_branch_sequence (jalr hazard mode)
risc_haz_03 | WAW write-port arbitration: a load in WB and a younger ALU/MUL/DIV instruction in EX may write the same rd in the same cycle; the register file resolves it with port-b (EX) priority, i.e. the architecturally younger instruction wins (verified in rtl cv32e40p_register_file_ff.sv: the we_b write is checked before we_a). | Generate lw rd,<-mem followed at distance 1..3 by an ALU/MUL/DIV op writing the same rd; sweep rd incl. x0 exclusion semantics; include a misaligned-load producer variant (pair completes in WB while the younger EX write lands) | riscv_waw_sequence
risc_rf_01 | All 31 general-purpose registers x1..x31 are implemented (the FF register file resets to 0 at rst_ni==0) with 3 read ports and 2 write ports; reads happen in ID, writes from EX and WB. | Sweep rd/rs1/rs2 across all 32 registers in every instruction class | riscv_alu_sequence (reg sweep)
risc_rst_00 | Reset re-assertion during an outstanding instruction-fetch transaction: core and TB slave both drop the transaction; after re-enabling, the core re-boots from boot_addr_i with a clean pipeline; no stale rvalid may be consumed after reset. | Inject reset at random times synchronized to IF wait-state windows | sys_ctrl_reset_inject_sequence
risc_rst_01 | Reset re-assertion during outstanding data transactions (load/store granted but rvalid pending, incl. mid misaligned pair). | Inject reset during LSU wait-state windows (misaligned pair in flight as a targeted sub-case) | sys_ctrl_reset_inject_sequence + riscv_lsu_misaligned_sequence background
risc_rst_02 | Reset re-assertion during a multicycle DIV/REM or MULH execution, and during a branch-flush window. | Inject reset during div/mulh iterations and immediately after a taken branch | sys_ctrl_reset_inject_sequence + riscv_div_sequence background
risc_env_01 | OBI slave response features: per-transaction gnt delay (0..K), rvalid delay (1..L); operating modes: zero-wait, random, long-stall bursts, gnt-always-high; both buses configurable independently. | Seed sweeping: short/medium/long delay distributions, alternating fast/slow window lengths, simultaneous stalls on both buses | obi_memory_sequence

## Checking_
risc_v
ID | Design Requirement Description | check | property name | comment
risc_sys_02 | rst_ni is an asynchronous active-low reset. While rst_ni=0 (and until fetch_enable_i is sampled high) the core output drivers must be inactive: instr_req_o=0 and data_req_o=0, and the internal clock is gated by the sleep unit, so the core performs no activity. | check that during rst_ni==0 and until fetch_enable, instr_req_o==0 and data_req_o==0 at every clk_i edge | sys_reset_no_req_prop | SVA inside if_passive_agent.output_monitor / lsu_passive_agent.output_monitor
risc_sys_03 | boot_addr_i defines the first program counter after reset (first fetch = boot_addr_i). It must be at least half-word aligned; in this project only word-aligned values are driven. It must not change after the core is enabled via fetch_enable_i. | check that the first fetch request after fetch_enable targets boot_addr_i | sys_boot_addr_prop | SVA inside if_passive_agent.output_monitor, sampling instr_addr_o of the 1st granted request after fetch_enable
risc_sys_04 | mtvec_addr_i initializes the mtvec CSR as {mtvec_addr_i[31:8], 6'b0, 2'b01} (256-byte aligned base, vectored mode). All exceptions (incl. illegal instruction) jump to the base address {mtvec[31:8], 8'h00}; only interrupts are vectored (base + 4*ID). | check that after an illegal instruction the next fetch request targets {mtvec_addr_i[31:8], 8'h00} (base, not vectored) | exc_trap_base_prop | uvm_scoreboard / if_passive_agent observing the fetch redirect
risc_sys_05 | fetch_enable_i: the first instruction fetch after reset de-assertion must not happen while fetch_enable_i==0; after fetch_enable_i has been 1 for at least one cycle (out of reset) fetching starts permanently, and the value of fetch_enable_i is ignored until the next reset. boot_addr_i / mtvec_addr_i / dm_*_addr_i / hart_id_i must stay stable once the core is enabled. | check that no instr_req_o pulse occurs between reset de-assertion and the first cycle with fetch_enable_i==1 | sys_no_fetch_before_fe_prop | SVA inside if_passive_agent.output_monitor
risc_sys_07 | Primary outputs of cv32e40p_top must never be X/Z after reset de-assertion while the core is clocked: instr_req_o, instr_addr_o, data_req_o, data_we_o, data_be_o, data_addr_o, data_wdata_o (when driven). | check no X on primary outputs at every clk_i edge when rst_ni==1 | outputs_no_x_prop | SVA ($isunknown) inside both passive output monitors
risc_if_00 | Instruction fetch OBI handshake: instr_req_o is raised for a fetch and must stay high until instr_gnt_i is sampled high for one cycle (request persistence - a request must never be retracted or its address changed once issued). | check that instr_req_o stays asserted and instr_addr_o stays stable in every cycle with req==1 && gnt==0 | if_obi_req_persistence_prop, if_obi_addr_stable_prop | SVA inside if_passive_agent.output_monitor
risc_if_01 | instr_req_o must not combinationally depend on instr_rvalid_i (OBI: no rvalid->req dependency); instr_gnt_i may be high even when there is no request, which must not cause any spurious side effect. | check that granted-count and valid-count match over the whole test: #(req&&gnt) == #(rvalid) by end of test (no request swallowed, no phantom response accepted) | if_obi_trans_match_prop | if_passive_agent transaction counters, compared at end of test
risc_if_02 | Response phase: instr_rvalid_i is high for exactly one cycle per granted request; instr_rdata_i is sampled in that cycle. Responses must arrive in issue order (master point of view), possibly one or more cycles after grant; the IF interface can have up to DEPTH=2 outstanding requests. | check environment guarantee assertions: rvalid only when a granted outstanding request exists; exactly one rvalid pulse per granted request; rdata stable during its rvalid cycle; responses in issue order | if_obi_slave_protocol_prop | Assertions inside if_agent (instr_mem_model) as an environment self-check
risc_if_03 | Back-to-back fetches: while the prefetch FIFO drains, a new instr_req_o may be issued in the cycle immediately following a gnt; a continuous request stream must be sustained. | check functional continuity of the fetch stream into the scoreboard instruction queue (no duplicated / lost fetch word observed at retire time) | sb_fetch_stream_consistent | uvm_scoreboard (if_passive_agent transaction log vs rvfi_monitor PCs)
risc_if_05 | Flush on taken jump (JAL/JALR are resolved in the ID stage): the prefetch buffer and IF stage are flushed; the new PC request appears on the instruction-side memory interface in the same cycle the jump is in ID; with zero wait states the jump costs 2 cycles. | check via the scoreboard that the retired-PC stream follows exactly: fall-through PCs never retire after a jump; the target PC retires as the jump successor (JAL: PC+imm; JALR: (rs1+imm) & ~1); the link register rd == PC+4 | sb_pc_flow_match, sb_jump_link_match | uvm_scoreboard (rvfi_monitor + ref_model)
risc_if_06 | Flush on taken branch (resolved in the EX stage): the IF stage and ID stage are flushed; fetch restarts at the branch target; with zero wait states a taken branch costs 3 cycles; a not-taken branch costs 1 cycle (no stall). | check via the scoreboard that instructions fetched after a taken branch on the fall-through path retire no architectural effect, and the retired-PC stream continues at the branch target (PC+imm) | sb_pc_flow_match, sb_flush_clean | uvm_scoreboard
risc_if_07 | Flush on trap (illegal instruction): the pipeline is flushed and fetch restarts at the mtvec base address; handler code at the base continues normally afterwards. | check that after the trapped instruction, the next retired PC equals the mtvec base and subsequent retired PCs follow the handler program | sb_trap_redirect | uvm_scoreboard (via rvfi_monitor), cf. risc_sys_04 / risc_dec_02
risc_if_09 | No instruction-address-misaligned exception exists in this core (the C extension is always enabled), so instruction fetch must never cause a trap; any trap observed on a legal stream is a bug. | check that no trap redirect occurs on streams containing only legal instructions | sb_no_unexpected_trap | uvm_scoreboard
risc_lsu_00 | Data OBI handshake: data_req_o is raised for load/store and must stay high until data_gnt_i is sampled high; data_addr_o, data_we_o, data_be_o, data_wdata_o are sent together with the request and must stay stable while req==1 && gnt==0. | check request persistence and address/control/write-data stability during non-granted cycles | lsu_obi_req_persistence_prop, lsu_obi_stable_prop | SVA inside lsu_passive_agent.output_monitor
risc_lsu_01 | Response phase (data side): data_rvalid_i is high for exactly one cycle per granted request and terminates both read and write transactions (for stores data_rdata_i is meaningless). Responses are in issue order; the data interface supports up to 2 outstanding transactions; when responses lag, the core applies back-pressure (EX/WB stall) instead of issuing further requests. | check environment guarantees (one rvalid per grant, in-order, no rvalid without outstanding) and that effectively never more than 2 outstanding exist on the data bus | lsu_obi_slave_protocol_prop, lsu_max_outstanding_prop | env assertions inside lsu_agent + lsu_passive_agent counter
risc_lsu_03 | Byte-enable generation per access type and address (from rtl cv32e40p_load_store_unit.sv): SW: addr[1:0]=00->4'b1111; misaligned first beat 01->1110, 10->1100, 11->1000; second beat 01->0001, 10->0011, 11->0111. SH: 00->0011, 01->0110, 10->1100, 11 (crossing)->first 1000 then 0001. SB: 00->0001, 01->0010, 10->0100, 11->1000. Only these patterns may ever appear on data_be_o. | check data_be_o is one of the legal patterns for the current access-type/address/phase on every granted data transaction | lsu_be_legal_prop | SVA/LUT check in lsu_passive_agent.output_monitor (access context taken from the monitor)
risc_lsu_04 | Misaligned handling: the LSU never raises address-misaligned exceptions. A word load/store at addr[1:0]!=00, or a halfword at addr[1:0]==11, is performed as TWO bus transactions; the transfer for the lowest address is issued first, followed by (aligned base+4) with the complementary byte-enables; the memory transfers for the two parts are merged by the core into one load/store view. All other offsets need a single transaction. | check that misaligned word/halfword accesses produce exactly two OBI transactions: first beat address == original aligned address with phase-1 be, second beat address == +4 with phase-2 be, and that NO trap redirect happens; check the final loaded value and stored bytes match the golden model | lsu_misaligned_order_prop, sb_load_result_match, sb_no_exc_on_misaligned | SVA ordering check in lsu_passive_agent + uvm_scoreboard value check
risc_lsu_05 | Store data alignment: data_wdata_o is rotated by wdata_offset = addr[1:0] - reg_offset[1:0] (rtl formula), i.e. 01->{wdata[23:0],wdata[31:24]}, 10->{wdata[15:0],wdata[31:16]}, 11->{wdata[7:0],wdata[31:8]}; the memory applies data_be_o lanes only. | check stored bytes in the memory model equal the register content placed at the correct lanes (end-of-test memory compare + store->load readback within the test) | sb_store_mem_match | uvm_scoreboard vs golden memory model
risc_lsu_06 | Load data alignment and extension: LB/LH sign-extend the addressed byte/halfword; LBU/LHU zero-extend; LW returns the full word; for misaligned accesses the two response words are assembled (first-response low bytes kept in rdata_q, combined with the second response) according to the address offset. | check every retired load: rd == golden sign/zero-extended value computed from the memory image at the effective address (incl. misaligned reassembly) | sb_load_result_match | uvm_scoreboard (golden RV32IM model)
risc_lsu_07 | Memory consistency: in-order data responses and a single hart imply a load must observe the value of the most recent previously-issued store to the same byte address; the TB memory model commits a store at its rvalid and never reorders. | check store->load same-address readback throughout the test (shadow memory in the scoreboard) | sb_mem_consistency | uvm_scoreboard shadow memory
risc_lsu_08 | Flushed instructions must not affect the data bus: loads/stores younger than a taken branch, jump, or trap (still in IF/ID) are killed before their request phase - no spurious data_req_o from flushed instructions may appear. | check that the data-bus transaction stream matches exactly the loads/stores that retire per the reference model (no extra, no missing transactions) | sb_lsu_trans_stream_match | uvm_scoreboard (lsu_passive_agent log vs ref_model)
risc_dec_00 | All RV32I base instructions are legal and must execute correctly: LUI, AUIPC, JAL, JALR, BEQ, BNE, BLT, BGE, BLTU, BGEU, LB, LH, LW, LBU, LHU, SB, SH, SW, ADDI, SLTI, SLTIU, XORI, ORI, ANDI, SLLI, SRLI, SRAI, ADD, SUB, SLL, SLT, SLTU, XOR, SRL, SRA, OR, AND. (FENCE / FENCE.I / ECALL / EBREAK are part of the base ISA but are omitted from the generated stimulus.) | check every retired RV32I instruction against the golden model: rd value, memory effects, and next-PC | sb_rv32i_result_match | uvm_scoreboard (rvfi_monitor vs ref_model)
risc_dec_01 | All 8 RV32M instructions are legal and must execute correctly: MUL, MULH, MULHSU, MULHU, DIV, DIVU, REM, REMU. | check every retired RV32M instruction against the golden model (rd value and timing class) | sb_rv32m_result_match | uvm_scoreboard
risc_dec_02 | Illegal instruction detection within the RV32I/M opcode space (verified against cv32e40p_decoder.sv illegal_insn conditions): any undefined encoding raises an illegal instruction exception, including: (a) undefined major opcodes; (b) a legal major opcode with an undefined funct3/funct7 combination; (c) reserved shift encodings: OP-IMM/OP with funct3=001/101 and imm[11:5] (funct7) other than 0000000 or 0100000. | check that each injected illegal encoding is detected: the instruction retires to trap (no rd write, no memory request produced by it) and fetch redirects to mtvec base | sb_illegal_trap, exc_trap_base_prop | uvm_scoreboard + SVA
risc_dec_03 | Register operands equal to x0 keep legality: e.g. ADD x0,rs1,rs2, loads with rd=x0, JAL x0 (no link) are legal and produce the standard no-write/no-link behavior (see risc_rf_00); encodings that are undefined remain illegal even with x0 fields. | check via golden compare that x0-destination instructions retire with x0 unchanged and all other effects (e.g. JAL x0 still jumps) as per the ISA | sb_x0_zero, sb_pc_flow_match | uvm_scoreboard
risc_alu_00 | Integer computational instructions (ADD/SUB/AND/OR/XOR/SLL/SRL/SRA/SLT/SLTU + I-forms, LUI, AUIPC) produce their result in 1 cycle; the EX->ID forwarding path gives a 0-cycle penalty for a back-to-back dependent ALU instruction; SLT/SLTU distinguish signed vs unsigned compare and SLTIU compares rs1 unsigned against the sign-extended immediate (per the RISC-V spec). | check results via golden compare incl. forwarding chains (consumer equals producer value at distance 1,2,3) | sb_rv32i_result_match | uvm_scoreboard
risc_alu_01 | Shifts use a single-cycle barrel shifter; the shift amount shamt is operand_b[4:0] (register form) or imm[4:0]; SRA/SRAI replicate the sign bit; SLL/SRL shift in zeros. shamt=0 leaves the operand unchanged. | check shift results via golden compare for every shamt corner and sign combination | sb_shift_result_match | uvm_scoreboard
risc_alu_02 | LUI writes imm[31:12]<<12; AUIPC writes PC + (imm<<12) - the result depends on the current PC (position-dependent behavior). | check AUIPC results across different PC regions (low/high boot locations, right after jumps) | sb_upper_result_match | uvm_scoreboard
risc_m_00 | MUL executes in 1 cycle (32x32 single-cycle multiplier, lower 32 bits of the product). | check MUL result == lower-32 product via golden compare | sb_mul_result_match | uvm_scoreboard
risc_m_01 | MULH/MULHSU/MULHU take 5 cycles (multicycle FSM STEP0->STEP1->STEP2->FINISH in rtl cv32e40p_mult.sv) and stall EX meanwhile; they return the upper 32 bits for signed x signed, signed x unsigned, unsigned x unsigned operands respectively. | check upper-half products for all three sign modes via golden compare; check no other write-back occurs during the stall window | sb_mulh_result_match, sb_no_spurious_wb | uvm_scoreboard (+ rvfi_monitor: single write per retire)
risc_m_02 | DIV/DIVU/REM/REMU are iterative with early termination: latency is 3..35 cycles depending on the number of leading zeros of operand b (the divisor); minimum 3 cycles when the divisor has no leading zeros (e.g. 0x80000000), maximum 35 when the divisor is 0; EX stalls meanwhile. | check div/rem results via golden compare AND measured retire-latency within 3..35 cycles at zero wait states | sb_div_result_match, sb_div_latency_range | uvm_scoreboard (latency measured between issue and retire at zero wait states)
risc_m_03 | Special division results per the RISC-V spec: divide-by-zero -> quotient = -1 (all ones) for DIV/DIVU; remainder = dividend for REM/REMU. Signed overflow (DIV -2^31 / -1) -> quotient = -2^31, REM -2^31 / -1 -> 0. The REM sign follows the dividend; REMU is unsigned. | check the exact special-case values via golden compare (directed vectors) | sb_div_corner_results | uvm_scoreboard
risc_m_04 | A multicycle instruction (MULH/DIV/REM) that is older than a taken branch always completes and writes back normally, even when the flush of the younger path lands in the same window - only IF/ID (the younger stages) are flushed. | check the multicycle result is written back and the branch-target path retires correctly (scenario test) | sb_multicycle_plus_branch | uvm_scoreboard
risc_haz_00 | RAW forwarding: ALU/MUL/DIV results in EX are forwarded to ID-stage operands (ports a and b), giving a 0-cycle penalty for back-to-back dependent instructions; the consumer reads correct producer values at distance 1, 2, 3. | check consumer results via golden compare across dependency distances and both operand slots | sb_rv32i_result_match | uvm_scoreboard (guaranteed through dense dependent streams)
risc_haz_01 | Load-use hazard: an instruction consuming a register written by the immediately preceding load is stalled exactly 1 cycle (controller load_stall + deassert_we in rtl cv32e40p_controller.sv); no wrong value is read and no spurious write occurs during the stall. | check the consumer receives the load data (golden compare) and the retire spacing shows the single stall cycle at zero wait states | sb_load_use_correct, sb_load_use_1cycle | uvm_scoreboard
risc_haz_02 | JALR data hazard: a JALR whose rs1 is produced by the immediately preceding instruction is stalled 1 cycle (jr_stall) before computing its target; the target must be (rs1+imm) & ~1. | check JALR target correctness when rs1 comes from an ALU result and from a load result, via golden compare of the PC stream | sb_jalr_target_match | uvm_scoreboard
risc_haz_03 | WAW write-port arbitration: a load in WB and a younger ALU/MUL/DIV instruction in EX may write the same rd in the same cycle; the register file resolves it with port-b (EX) priority, i.e. the architecturally younger instruction wins (verified in rtl cv32e40p_register_file_ff.sv: the we_b write is checked before we_a). | check that after such a collision the final rd value equals the younger instruction's result (golden model final-state compare + targeted readback) | sb_waw_younger_wins | uvm_scoreboard
risc_haz_04 | Control-flush cleanliness: instructions younger than a taken branch / jump / trap never produce architectural side effects (no register write, no memory request). | check per retire stream + data-bus log: nothing from the flushed path appears (companion to risc_if_06 and risc_lsu_08) | sb_flush_clean, sb_lsu_trans_stream_match | uvm_scoreboard
risc_rf_00 | x0 is hardwired to zero: reads always return 0 and writes to x0 are ignored (x0 has no flip-flops), even when a load targets x0. | check x0==0 after every retired instruction (monitor side) and that x0-source operands are read as 0 (covered by the golden compare) | sb_x0_zero | uvm_scoreboard / optional hierarchical SVA on RF mem[0]
risc_rf_01 | All 31 general-purpose registers x1..x31 are implemented (the FF register file resets to 0 at rst_ni==0) with 3 read ports and 2 write ports; reads happen in ID, writes from EX and WB. | check initial reads of unwritten registers return 0 (first test only, implementation-specific), afterwards golden compare | sb_rf_reset_zero_opt | uvm_scoreboard; optional, documented as implementation-specific
risc_rst_00 | Reset re-assertion during an outstanding instruction-fetch transaction: core and TB slave both drop the transaction; after re-enabling, the core re-boots from boot_addr_i with a clean pipeline; no stale rvalid may be consumed after reset. | check post-reset re-boot: first fetch == boot_addr_i, the scoreboard re-syncs, zero mismatches afterwards | sb_reset_resync | uvm_scoreboard
risc_rst_01 | Reset re-assertion during outstanding data transactions (load/store granted but rvalid pending, incl. mid misaligned pair). | check post-reset re-boot and no corruption of the dmem image (stores before reset kept, partial pair never completed) | sb_reset_resync, sb_store_mem_match | uvm_scoreboard
risc_rst_02 | Reset re-assertion during a multicycle DIV/REM or MULH execution, and during a branch-flush window. | check post-reset re-boot; no write-back from the killed multicycle instruction appears after reset | sb_reset_resync, sb_no_spurious_wb | uvm_scoreboard
risc_env_01 | OBI slave response features: per-transaction gnt delay (0..K), rvalid delay (1..L); operating modes: zero-wait, random, long-stall bursts, gnt-always-high; both buses configurable independently. | check slave protocol self-guards (never two rvalid for one grant; never rvalid with an empty outstanding queue; rdata stable at the rvalid cycle) | env_slave_protocol_prop | Assertions inside if_agent / lsu_agent drivers
risc_env_02 | Test teardown: at end of test all outstanding responses are delivered (memory drains), the retire stream is checked complete against expectations, and the final GPR + memory state is compared; a global watchdog timeout catches any hung core. | check end-of-test flush: outstanding==0 on both buses, final register file contents == golden, final dmem == golden, no test timeout | sb_final_state_match, env_teardown_check | uvm_scoreboard

## Coverage_
risc_v
ID | Design Requirement Description | Coverage | covergroup
risc_sys_02 | rst_ni is an asynchronous active-low reset. While rst_ni=0 (and until fetch_enable_i is sampled high) the core output drivers must be inactive: instr_req_o=0 and data_req_o=0, and the internal clock is gated by the sleep unit, so the core performs no activity. | Cover reset assertion contexts: idle / during IF outstanding transaction / during LSU outstanding transaction / during multicycle DIV / during branch flush | reset_context_cg
risc_sys_03 | boot_addr_i defines the first program counter after reset (first fetch = boot_addr_i). It must be at least half-word aligned; in this project only word-aligned values are driven. It must not change after the core is enabled via fetch_enable_i. | Cover boot_addr_i corner values: min window, max window, walking-1 pattern on upper address bits | boot_addr_cg
risc_sys_04 | mtvec_addr_i initializes the mtvec CSR as {mtvec_addr_i[31:8], 6'b0, 2'b01} (256-byte aligned base, vectored mode). All exceptions (incl. illegal instruction) jump to the base address {mtvec[31:8], 8'h00}; only interrupts are vectored (base + 4*ID). | Cover several distinct mtvec base values with at least one trap observed each | mtvec_base_cg
risc_sys_05 | fetch_enable_i: the first instruction fetch after reset de-assertion must not happen while fetch_enable_i==0; after fetch_enable_i has been 1 for at least one cycle (out of reset) fetching starts permanently, and the value of fetch_enable_i is ignored until the next reset. boot_addr_i / mtvec_addr_i / dm_*_addr_i / hart_id_i must stay stable once the core is enabled. | Cover fetch_enable delay bins: 0 cycles, 1 cycle, 2..8, >8 cycles | fetch_enable_delay_cg
risc_if_00 | Instruction fetch OBI handshake: instr_req_o is raised for a fetch and must stay high until instr_gnt_i is sampled high for one cycle (request persistence - a request must never be retracted or its address changed once issued). | Cover gnt wait-state length bins on IF: 0, 1, 2, 3-7, >7 cycles | if_obi_wait_states_cg
risc_if_01 | instr_req_o must not combinationally depend on instr_rvalid_i (OBI: no rvalid->req dependency); instr_gnt_i may be high even when there is no request, which must not cause any spurious side effect. | Cover the case gnt_i==1 while req_o==0 on the IF channel | if_gnt_before_req_cg
risc_if_02 | Response phase: instr_rvalid_i is high for exactly one cycle per granted request; instr_rdata_i is sampled in that cycle. Responses must arrive in issue order (master point of view), possibly one or more cycles after grant; the IF interface can have up to DEPTH=2 outstanding requests. | Cover IF outstanding-depth bins: 1 and 2 outstanding fetches; cover rvalid latency bins 1, 2, 3-7, >7 | if_obi_outstanding_cg, if_obi_rvalid_latency_cg
risc_if_03 | Back-to-back fetches: while the prefetch FIFO drains, a new instr_req_o may be issued in the cycle immediately following a gnt; a continuous request stream must be sustained. | Cover consecutive grants on back-to-back cycles (req each cycle, gnt each cycle) on IF | if_obi_back2back_cg
risc_if_05 | Flush on taken jump (JAL/JALR are resolved in the ID stage): the prefetch buffer and IF stage are flushed; the new PC request appears on the instruction-side memory interface in the same cycle the jump is in ID; with zero wait states the jump costs 2 cycles. | Cover jump direction x link-register choice x (JALR imm sign) x consecutive-jump patterns | jump_cg
risc_if_06 | Flush on taken branch (resolved in the EX stage): the IF stage and ID stage are flushed; fetch restarts at the branch target; with zero wait states a taken branch costs 3 cycles; a not-taken branch costs 1 cycle (no stall). | Cover each branch x taken/not-taken x direction x operand-relation; cover a taken branch while the target fetch encounters wait states | branch_taken_cg, branch_offset_cg, branch_operands_cg, branch_target_wait_cross_cg
risc_if_07 | Flush on trap (illegal instruction): the pipeline is flushed and fetch restarts at the mtvec base address; handler code at the base continues normally afterwards. | Cover trap redirect under IF wait-state stress; cover consecutive traps | trap_context_cg
risc_lsu_00 | Data OBI handshake: data_req_o is raised for load/store and must stay high until data_gnt_i is sampled high; data_addr_o, data_we_o, data_be_o, data_wdata_o are sent together with the request and must stay stable while req==1 && gnt==0. | Cover LSU gnt wait-state bins: 0, 1, 2, 3-7, >7 | lsu_obi_wait_states_cg
risc_lsu_01 | Response phase (data side): data_rvalid_i is high for exactly one cycle per granted request and terminates both read and write transactions (for stores data_rdata_i is meaningless). Responses are in issue order; the data interface supports up to 2 outstanding transactions; when responses lag, the core applies back-pressure (EX/WB stall) instead of issuing further requests. | Cover data outstanding-depth bins 1 and 2; cover LSU rvalid latency bins 1, 2, 3-7, >7; cover stall during the second phase of a misaligned pair | lsu_outstanding_cg, lsu_obi_rvalid_latency_cg, lsu_stall_mid_pair_cg
risc_lsu_03 | Byte-enable generation per access type and address (from rtl cv32e40p_load_store_unit.sv): SW: addr[1:0]=00->4'b1111; misaligned first beat 01->1110, 10->1100, 11->1000; second beat 01->0001, 10->0011, 11->0111. SH: 00->0011, 01->0110, 10->1100, 11 (crossing)->first 1000 then 0001. SB: 00->0001, 01->0010, 10->0100, 11->1000. Only these patterns may ever appear on data_be_o. | Cover every legal be pattern per access type x offset | lsu_be_pattern_cg
risc_lsu_04 | Misaligned handling: the LSU never raises address-misaligned exceptions. A word load/store at addr[1:0]!=00, or a halfword at addr[1:0]==11, is performed as TWO bus transactions; the transfer for the lowest address is issued first, followed by (aligned base+4) with the complementary byte-enables; the memory transfers for the two parts are merged by the core into one load/store view. All other offsets need a single transaction. | Cover misaligned cases: word@1/@2/@3, half@3, half@1/@2 single-beat; cross with wait states on beat1/beat2 | lsu_misaligned_cg, misaligned_wait_cross_cg
risc_lsu_05 | Store data alignment: data_wdata_o is rotated by wdata_offset = addr[1:0] - reg_offset[1:0] (rtl formula), i.e. 01->{wdata[23:0],wdata[31:24]}, 10->{wdata[15:0],wdata[31:16]}, 11->{wdata[7:0],wdata[31:8]}; the memory applies data_be_o lanes only. | Cover store data corners x offsets x access type | lsu_wdata_corners_cg
risc_lsu_06 | Load data alignment and extension: LB/LH sign-extend the addressed byte/halfword; LBU/LHU zero-extend; LW returns the full word; for misaligned accesses the two response words are assembled (first-response low bytes kept in rdata_q, combined with the second response) according to the address offset. | Cover load sign-extension cases: LB x offset x msb, LH x aligned offset x msb | load_sign_ext_cg
risc_lsu_07 | Memory consistency: in-order data responses and a single hart imply a load must observe the value of the most recent previously-issued store to the same byte address; the TB memory model commits a store at its rvalid and never reorders. | Cover back-to-back memory patterns: st->ld same addr, st->ld overlapping halfword/byte lanes, ld->st, st->st, ld->ld | mem_b2b_cg
risc_lsu_08 | Flushed instructions must not affect the data bus: loads/stores younger than a taken branch, jump, or trap (still in IF/ID) are killed before their request phase - no spurious data_req_o from flushed instructions may appear. | Cover control-transfer x following-memory-instruction x wait-state combinations | ctrl_mem_mix_cg
risc_dec_00 | All RV32I base instructions are legal and must execute correctly: LUI, AUIPC, JAL, JALR, BEQ, BNE, BLT, BGE, BLTU, BGEU, LB, LH, LW, LBU, LHU, SB, SH, SW, ADDI, SLTI, SLTIU, XORI, ORI, ANDI, SLLI, SRLI, SRAI, ADD, SUB, SLL, SLT, SLTU, XOR, SRL, SRA, OR, AND. (FENCE / FENCE.I / ECALL / EBREAK are part of the base ISA but are omitted from the generated stimulus.) | Cover every RV32I mnemonic decoded/retired at least once (distinguish ADD/SUB, SRL/SRA via funct7) | rv32i_instr_cg
risc_dec_01 | All 8 RV32M instructions are legal and must execute correctly: MUL, MULH, MULHSU, MULHU, DIV, DIVU, REM, REMU. | Cover every RV32M mnemonic at least once x operand corner classes | rv32m_instr_cg, m_operands_cg
risc_dec_02 | Illegal instruction detection within the RV32I/M opcode space (verified against cv32e40p_decoder.sv illegal_insn conditions): any undefined encoding raises an illegal instruction exception, including: (a) undefined major opcodes; (b) a legal major opcode with an undefined funct3/funct7 combination; (c) reserved shift encodings: OP-IMM/OP with funct3=001/101 and imm[11:5] (funct7) other than 0000000 or 0100000. | Cover each illegal category (a)-(c) at least once; cover illegal back-to-back and illegal during OBI wait-state windows | illegal_category_cg, illegal_context_cg
risc_dec_03 | Register operands equal to x0 keep legality: e.g. ADD x0,rs1,rs2, loads with rd=x0, JAL x0 (no link) are legal and produce the standard no-write/no-link behavior (see risc_rf_00); encodings that are undefined remain illegal even with x0 fields. | Cover x0 used as rd / rs1 / rs2 across each instruction class | x0_usage_cg
risc_alu_00 | Integer computational instructions (ADD/SUB/AND/OR/XOR/SLL/SRL/SRA/SLT/SLTU + I-forms, LUI, AUIPC) produce their result in 1 cycle; the EX->ID forwarding path gives a 0-cycle penalty for a back-to-back dependent ALU instruction; SLT/SLTU distinguish signed vs unsigned compare and SLTIU compares rs1 unsigned against the sign-extended immediate (per the RISC-V spec). | Cover ALU op x operand corner sets (0, 1, -1, INT_MIN, INT_MAX, 0xAAAAAAAA/0x55555555) incl. signed/unsigned compare extreme pairs | alu_operands_cg
risc_alu_01 | Shifts use a single-cycle barrel shifter; the shift amount shamt is operand_b[4:0] (register form) or imm[4:0]; SRA/SRAI replicate the sign bit; SLL/SRL shift in zeros. shamt=0 leaves the operand unchanged. | Cover shamt {0,1,15,16,31} x op x operand MSB pattern | shift_amount_cg
risc_alu_02 | LUI writes imm[31:12]<<12; AUIPC writes PC + (imm<<12) - the result depends on the current PC (position-dependent behavior). | Cover AUIPC at diverse PC values (cross with branch-target regions) | upper_imm_cg
risc_m_00 | MUL executes in 1 cycle (32x32 single-cycle multiplier, lower 32 bits of the product). | Cover MUL operand corner classes | m_operands_cg
risc_m_01 | MULH/MULHSU/MULHU take 5 cycles (multicycle FSM STEP0->STEP1->STEP2->FINISH in rtl cv32e40p_mult.sv) and stall EX meanwhile; they return the upper 32 bits for signed x signed, signed x unsigned, unsigned x unsigned operands respectively. | Cover sign-mode x operand corners; cover a dependent consumer immediately after mulh | mulh_corners_cg, multicycle_hazard_cg
risc_m_02 | DIV/DIVU/REM/REMU are iterative with early termination: latency is 3..35 cycles depending on the number of leading zeros of operand b (the divisor); minimum 3 cycles when the divisor has no leading zeros (e.g. 0x80000000), maximum 35 when the divisor is 0; EX stalls meanwhile. | Cover div latency bins: 3, 4-10, 11-20, 21-34, 35 cycles per op | div_latency_cg
risc_m_03 | Special division results per the RISC-V spec: divide-by-zero -> quotient = -1 (all ones) for DIV/DIVU; remainder = dividend for REM/REMU. Signed overflow (DIV -2^31 / -1) -> quotient = -2^31, REM -2^31 / -1 -> 0. The REM sign follows the dividend; REMU is unsigned. | Cover all corner cells for DIV/DIVU/REM/REMU incl. div0 and overflow | div_corners_cg
risc_m_04 | A multicycle instruction (MULH/DIV/REM) that is older than a taken branch always completes and writes back normally, even when the flush of the younger path lands in the same window - only IF/ID (the younger stages) are flushed. | Cover mulh/div x following taken branch x dependency distance | multicycle_branch_cg
risc_haz_00 | RAW forwarding: ALU/MUL/DIV results in EX are forwarded to ID-stage operands (ports a and b), giving a 0-cycle penalty for back-to-back dependent instructions; the consumer reads correct producer values at distance 1, 2, 3. | Cross producer type (alu/mul/div) x distance {1,2,3} x slot {rs1,rs2,both} | raw_distance_cg
risc_haz_01 | Load-use hazard: an instruction consuming a register written by the immediately preceding load is stalled exactly 1 cycle (controller load_stall + deassert_we in rtl cv32e40p_controller.sv); no wrong value is read and no spurious write occurs during the stall. | Cover load type x consumer class x distance {1,2} | load_use_cg
risc_haz_02 | JALR data hazard: a JALR whose rs1 is produced by the immediately preceding instruction is stalled 1 cycle (jr_stall) before computing its target; the target must be (rs1+imm) & ~1. | Cover producer type x distance for JALR targets | jr_hazard_cg
risc_haz_03 | WAW write-port arbitration: a load in WB and a younger ALU/MUL/DIV instruction in EX may write the same rd in the same cycle; the register file resolves it with port-b (EX) priority, i.e. the architecturally younger instruction wins (verified in rtl cv32e40p_register_file_ff.sv: the we_b write is checked before we_a). | Cover collision window positions (load WB overlapping the EX write) | waw_cg
risc_rf_01 | All 31 general-purpose registers x1..x31 are implemented (the FF register file resets to 0 at rst_ni==0) with 3 read ports and 2 write ports; reads happen in ID, writes from EX and WB. | Cover every x1..x31 as rd, rs1, rs2 across instruction classes | reg_access_cg
risc_rst_00 | Reset re-assertion during an outstanding instruction-fetch transaction: core and TB slave both drop the transaction; after re-enabling, the core re-boots from boot_addr_i with a clean pipeline; no stale rvalid may be consumed after reset. | (covered under risc_sys_02 reset_context_cg) | reset_context_cg
risc_rst_01 | Reset re-assertion during outstanding data transactions (load/store granted but rvalid pending, incl. mid misaligned pair). | (covered under risc_sys_02 reset_context_cg) | reset_context_cg
risc_rst_02 | Reset re-assertion during a multicycle DIV/REM or MULH execution, and during a branch-flush window. | (covered under risc_sys_02 reset_context_cg) | reset_context_cg
risc_env_01 | OBI slave response features: per-transaction gnt delay (0..K), rvalid delay (1..L); operating modes: zero-wait, random, long-stall bursts, gnt-always-high; both buses configurable independently. | Cross IF-stall x LSU-stall activity windows (parallel pressure) | dual_bus_stress_cg

## test list
risc_v
test name | sequance run | stimuls generated
risc_reset_test | sys_ctrl_init_sequence | Apply reset (random delay/hold), program boot_addr_i/mtvec_addr_i at corner values, toggle fetch_enable at 0/1/N cycles; check boot flow and output inactivity; repeat with a 2nd reset mid-idle. Multiple seeds.
risc_fetch_enable_stress_test | sys_ctrl_init_sequence (fe_delay mode) | Sweep fetch_enable delays incl. >8 cycles; verify no fetch before enable and permanent activity after.
risc_alu_r_type_test | riscv_alu_sequence | Generate only R-type integer ops (ADD,SUB,SLL,SLT,SLTU,XOR,SRL,SRA,OR,AND) with random rs1/rs2/rd and operand corner pools. ~2000 instrs x 10 seeds.
risc_alu_i_type_test | riscv_alu_sequence | Generate only I-type ALU ops (ADDI,SLTI,SLTIU,XORI,ORI,ANDI) with corner immediates (0,1,-1,INT11_MIN,INT11_MAX). ~2000 instrs x 10 seeds.
risc_shift_test | riscv_shift_sequence | SLL/SRL/SRA/SLLI/SRLI/SRAI with shamt {0,1,15,16,30,31} and operand MSB patterns; check barrel-shifter corners. ~1500 instrs.
risc_upper_test | riscv_upper_sequence | LUI/AUIPC with immediate corners placed at diverse PCs incl. right after taken branches/jumps. ~800 instrs.
risc_load_store_aligned_test | riscv_lsu_sequence | All aligned LB/LH/LW/LBU/LHU/SB/SH/SW across offsets and data corners; zero-wait dmem. ~2000 instrs.
risc_load_sign_test | riscv_lsu_sequence (sign pool) | LB/LBU/LH/LHU loads where the target byte/half MSB toggles 0/1 at every offset; verify sign vs zero extension. ~1000 instrs.
risc_misaligned_test | riscv_lsu_misaligned_sequence | lw/sw at offsets 1/2/3, lh/sh at offset 3 (two-beat) and 1/2 (single-beat); check 2-transaction split, order, be patterns, merged data. ~1200 accesses.
risc_mem_b2b_test | riscv_mem_b2b_sequence | Back-to-back st->ld (same addr / lane-overlap), ld->st, st->st, ld->ld; shadow-memory consistency. ~1500 accesses.
risc_branch_test | riscv_branch_sequence | All 6 branch conditions, taken/not-taken, fwd/back targets, operand relations incl. INT_MIN/INT_MAX extremes. ~2000 branches.
risc_jump_test | riscv_branch_sequence (jump mode) | JAL fwd/back with link x0/x1/x5; JALR with odd/even immediates (& ~1 rule), various base registers. ~1500 jumps.
risc_jalr_hazard_test | riscv_branch_sequence (jalr hazard mode) | ALU->JALR and LW->JALR producer pairs at distance 1/2/3 to exercise jr_stall. ~800 pairs.
risc_mul_test | riscv_mul_sequence | MUL/MULH/MULHSU/MULHU with sign-corner matrix (0,1,-1,INT_MIN,INT_MAX,0xAAAAAAAA). ~1500 ops.
risc_div_test | riscv_div_sequence | DIV/DIVU/REM/REMU with divisor leading-zero sweep (latency spectrum 3..35) and random operands. ~1500 ops.
risc_div_corner_test | riscv_div_corner_sequence | Directed corner matrix: div-by-zero for all 4 ops, DIV/REM overflow (-2^31/-1), dividend 0, divisor +-1. Exhaustive small set.
risc_illegal_instr_test | riscv_illegal_sequence | Inject illegal encodings of every category (a)-(c) at random positions; check trap redirect, no side effects, resume at handler. ~1000 injections.
risc_illegal_context_test | riscv_illegal_sequence (context mode) | Illegal injections back-to-back, during IF wait-state windows, and immediately after taken branches/jumps. ~800 injections.
risc_hazard_raw_test | riscv_hazard_sequence | Dense RAW chains distance 1/2/3 across producer types and operand slots, incl. >=4-long chains. ~2000 instrs.
risc_load_use_test | riscv_hazard_sequence (load_use mode) | Load->consumer at distance 1 and 2 for every load type x consumer class (alu/branch/jalr/store-data). ~1200 pairs.
risc_waw_test | riscv_waw_sequence | LW rd followed by ALU/MUL/DIV writing the same rd at 1..3 spacing (incl. misaligned-load producer); targeted readback of rd afterwards. ~1000 scenarios.
risc_multicycle_branch_test | riscv_ctrl_mix_sequence | MULH/DIV followed at distance 1-2 by taken branches (with/without RAW between them); also control-transfer x following-load/store mixes. ~1000 scenarios.
risc_obi_waitstate_test | obi_memory_sequence | Legal instruction/data streams under randomized gnt/rvalid delays on both buses (independent), short and medium distributions. x 10 seeds.
risc_obi_stall_stress_test | obi_memory_sequence (stall mode) | Long-stall bursts forced during mem-heavy windows to saturate 2-outstanding LSU and 2-outstanding prefetch; stall during the misaligned 2nd beat targeted.
risc_gnt_always_high_test | obi_memory_sequence (gnt_always_high mode) | gnt held high for long windows incl. while no request is pending, on both IF and LSU channels.
risc_reset_inject_test | sys_ctrl_reset_inject_sequence | Re-assert reset during: IF outstanding, LSU outstanding, misaligned pair mid-flight, DIV iteration, branch flush; then full re-boot and continue. Multiple seeds.
risc_random_mix_test | riscv_random_mix_sequence | Fully random RV32IM program streams (weighted classes incl. illegals ratio ~2%) + random OBI delays on both buses; main regression test. ~5000 instrs x 30 seeds.